## Sheet1
ok? | Code | page | offset | EEPROM lcoation | name | description | value | name2 | description3
ok | EEPROM_ZONE | 0 | 0 | 0 | Zone
|  | 0 | 0 | 0 |  | Zone this module belongs to
| EEPROM_SUBZONE | 0 | 1 | 1 | Subzone
|  | 0 | 1 | 1 |  | Subzone this module belongs to
ok | REG_STATUS_OUT1 | 0 | 2 | 2 | output 1 status register
|  | 0 | 2 | 2 |  | Writing a value to the output control register will activate/deactivate the output output.\n 0 - The output is inactivated.\n 1 - The output is activated.\n 2 - The output is pulse activated/deactivated (opposite form rest state).\n Reading a value from the output control register is read as a one if the output is activated and a 0 if the output is deactivated.\n When the pulse activation/deactivating is used the actual output state is read. That is, if a 2 is written to output 1 a one will be read while the output is activated, after which a zero will be read.\n
|  | 0 | 2 | 2 |  |  | 0x0 | Off | The output channel 1 is in its off state or if written set in is off state.
|  | 0 | 2 | 2 |  |  | 0x1 | On | The output channel 1 is in its on state or if written set in is on state.
|  | 0 | 2 | 2 |  |  | 0x2 | Pulse | The output channel 1 is in its pulsing state or if written set in is pulsing state.
ok | REG_STATUS_OUT2 | 0 | 3 | 3 | output 2 status register
|  | 0 | 3 | 3 |  | Writing a value to the output control register will activate/deactivate the output output.\n 0 - The output is inactivated.\n 1 - The output is activated.\n 2 - The output is pulse activated/deactivated (opposite form rest state).\n Reading a value from the output control register is read as a one if the output is activated and a 0 if the output is deactivated.\n When the pulse activation/deactivating is used the actual output state is read. That is, if a 2 is written to output 1 a one will be read while the output is activated, after which a zero will be read.\n
|  | 0 | 3 | 3 |  |  | 0x0 | Off | The output channel 2 is in its off state or if written set in is off state.
|  | 0 | 3 | 3 |  |  | 0x1 | On | The output channel 2 is in its on state or if written set in is on state.
|  | 0 | 3 | 3 |  |  | 0x2 | Pulse | The output channel 2 is in its pulsing state or if written set in is pulsing state.
ok | REG_STATUS_OUT3 | 0 | 4 | 4 | output 3 status register
|  | 0 | 4 | 4 |  | Writing a value to the output control register will activate/deactivate the output output.\n 0 - The output is inactivated.\n 1 - The output is activated.\n 2 - The output is pulse activated/deactivated (opposite form rest state).\n Reading a value from the output control register is read as a one if the output is activated and a 0 if the output is deactivated.\n When the pulse activation/deactivating is used the actual output state is read. That is, if a 2 is written to output 1 a one will be read while the output is activated, after which a zero will be read.\n
|  | 0 | 4 | 4 |  |  | 0x0 | Off | The output channel 3 is in its off state or if written set in is off state.
|  | 0 | 4 | 4 |  |  | 0x1 | On | The output channel 3 is in its on state or if written set in is on state.
|  | 0 | 4 | 4 |  |  | 0x2 | Pulse | The output channel 3 is in its pulsing state or if written set in is pulsing state.
ok | REG_STATUS_OUT4 | 0 | 5 | 5 | output 4 status register
|  | 0 | 5 | 5 |  | Writing a value to the output control register will activate/deactivate the output output.\n 0 - The output is inactivated.\n 1 - The output is activated.\n 2 - The output is pulse activated/deactivated (opposite form rest state).\n Reading a value from the output control register is read as a one if the output is activated and a 0 if the output is deactivated.\n When the pulse activation/deactivating is used the actual output state is read. That is, if a 2 is written to output 1 a one will be read while the output is activated, after which a zero will be read.\n
|  | 0 | 5 | 5 |  |  | 0x0 | Off | The output channel 4 is in its off state or if written set in is off state.
|  | 0 | 5 | 5 |  |  | 0x1 | On | The output channel 4 is in its on state or if written set in is on state.
|  | 0 | 5 | 5 |  |  | 0x2 | Pulse | The output channel 4 is in its pulsing state or if written set in is pulsing state.
ok | REG_STATUS_OUT5 | 0 | 6 | 6 | output 5 status register
|  | 0 | 6 | 6 |  | Writing a value to the output control register will activate/deactivate the output output.\n 0 - The output is inactivated.\n 1 - The output is activated.\n 2 - The output is pulse activated/deactivated (opposite form rest state).\n Reading a value from the output control register is read as a one if the output is activated and a 0 if the output is deactivated.\n When the pulse activation/deactivating is used the actual output state is read. That is, if a 2 is written to output 1 a one will be read while the output is activated, after which a zero will be read.\n
|  | 0 | 6 | 6 |  |  | 0x0 | Off | The output channel 5 is in its off state or if written set in is off state.
|  | 0 | 6 | 6 |  |  | 0x1 | On | The output channel 5 is in its on state or if written set in is on state.
|  | 0 | 6 | 6 |  |  | 0x2 | Pulse | The output channel 5 is in its pulsing state or if written set in is pulsing state.
ok | REG_STATUS_OUT6 | 0 | 7 | 7 | output 6 status register
|  | 0 | 7 | 7 |  | Writing a value to the output control register will activate/deactivate the output output.\n 0 - The output is inactivated.\n 1 - The output is activated.\n 2 - The output is pulse activated/deactivated (opposite form rest state).\n Reading a value from the output control register is read as a one if the output is activated and a 0 if the output is deactivated.\n When the pulse activation/deactivating is used the actual output state is read. That is, if a 2 is written to output 1 a one will be read while the output is activated, after which a zero will be read.\n
|  | 0 | 7 | 7 |  |  | 0x0 | Off | The output channel 6 is in its off state or if written set in is off state.
|  | 0 | 7 | 7 |  |  | 0x1 | On | The output channel 6 is in its on state or if written set in is on state.
|  | 0 | 7 | 7 |  |  | 0x2 | Pulse | The output channel 6 is in its pulsing state or if written set in is pulsing state.
ok | REG_STATUS_OUT7 | 0 | 8 | 8 | output 7 status register
|  | 0 | 8 | 8 |  | Writing a value to the output control register will activate/deactivate the output output.\n 0 - The output is inactivated.\n 1 - The output is activated.\n 2 - The output is pulse activated/deactivated (opposite form rest state).\n Reading a value from the output control register is read as a one if the output is activated and a 0 if the output is deactivated.\n When the pulse activation/deactivating is used the actual output state is read. That is, if a 2 is written to output 1 a one will be read while the output is activated, after which a zero will be read.\n
|  | 0 | 8 | 8 |  |  | 0x0 | Off | The output channel 7 is in its off state or if written set in is off state.
|  | 0 | 8 | 8 |  |  | 0x1 | On | The output channel 7 is in its on state or if written set in is on state.
|  | 0 | 8 | 8 |  |  | 0x2 | Pulse | The output channel 7 is in its pulsing state or if written set in is pulsing state.
n/a | REG_STATUS_OUT8 | 0 | 9 | 9 | output 8 status register
|  | 0 | 9 | 9 |  | Writing a value to the output control register will activate/deactivate the output output.\n 0 - The output is inactivated.\n 1 - The output is activated.\n 2 - The output is pulse activated/deactivated (opposite form rest state).\n Reading a value from the output control register is read as a one if the output is activated and a 0 if the output is deactivated.\n When the pulse activation/deactivating is used the actual output state is read. That is, if a 2 is written to output 1 a one will be read while the output is activated, after which a zero will be read.\n
|  | 0 | 9 | 9 |  |  | 0x0 | Off | The output channel 8 is in its off state or if written set in is off state.
|  | 0 | 9 | 9 |  |  | 0x1 | On | The output channel 8 is in its on state or if written set in is on state.
|  | 0 | 9 | 9 |  |  | 0x2 | Pulse | The output channel 8 is in its pulsing state or if written set in is pulsing state.
n/a | n/a | 0 | 10 | 10 | output 9 status register
|  | 0 | 10 | 10 |  | Writing a value to the output control register will activate/deactivate the output output.\n 0 - The output is inactivated.\n 1 - The output is activated.\n 2 - The output is pulse activated/deactivated (opposite form rest state).\n Reading a value from the output control register is read as a one if the output is activated and a 0 if the output is deactivated.\n When the pulse activation/deactivating is used the actual output state is read. That is, if a 2 is written to output 1 a one will be read while the output is activated, after which a zero will be read.\n
n/a | n/a | 0 | 11 | 11 | output 10 status register
|  | 0 | 11 | 11 |  | Writing a value to the output control register will activate/deactivate the output output.\n 0 - The output is inactivated.\n 1 - The output is activated.\n 2 - The output is pulse activated/deactivated (opposite form rest state).\n Reading a value from the output control register is read as a one if the output is activated and a 0 if the output is deactivated.\n When the pulse activation/deactivating is used the actual output state is read. That is, if a 2 is written to output 1 a one will be read while the output is activated, after which a zero will be read.\n
ok | REG_CONTROL_OUT1 | 0 | 30 | 30 | Control byte for output 1
|  | 0 | 30 | 30
ok | REG_CONTROL_OUT2 | 0 | 31 | 31 | Control for output 2
|  | 0 | 31 | 31
| REG_CONTROL_OUT3 |  | 32 | 32 | not in MDF! Only in code (node_defines.h)
| REG_CONTROL_OUT4 |  | 33 | 33 | not in MDF! Only in code (node_defines.h)
| REG_CONTROL_OUT5 |  | 34 | 34 | not in MDF! Only in code (node_defines.h)
| REG_CONTROL_OUT6 |  | 35 | 35 | not in MDF! Only in code (node_defines.h)
| REG_CONTROL_OUT7 |  | 36 | 36 | not in MDF! Only in code (node_defines.h)
| REG_CONTROL_OUT8 |  | 37 | 37 | not in MDF! Only in code (node_defines.h)
| REG_SUBZONE_OUT1 | 0 | 58 | 58 | Subzone for output 1
|  | 0 | 58 | 58 |  | This is a subzone related to this specific output. If zero the the module Zone/subzone will be used else the modules zone and the outputs sub zone will be used.
| REG_SUBZONE_OUT2 | 0 | 59 | 59 | Subzone for output 2
|  | 0 | 59 | 59 |  | This is a subzone related to this specific output. If zero the the module Zone/subzone will be used else the modules zone and the outputs sub zone will be used.
| REG_SUBZONE_OUT3 |  | 60 | 60 | not in MDF! Only in code (node_defines.h)
| REG_SUBZONE_OUT4 |  | 61 | 61 | not in MDF! Only in code (node_defines.h)
| REG_SUBZONE_OUT5 |  | 62 | 62 | not in MDF! Only in code (node_defines.h)
| REG_SUBZONE_OUT6 |  | 63 | 63 | not in MDF! Only in code (node_defines.h)
| REG_SUBZONE_OUT7 |  | 64 | 64 | not in MDF! Only in code (node_defines.h)
| REG_SUBZONE_OUT8 |  | 65 | 65 | not in MDF! Only in code (node_defines.h)
| REG_PTIME_OUT1 | 0 | 86 | 86 | Protection time for out1
|  | 0 | 86 | 86
| REG_PTIME_OUT2 | 0 | 87 | 87 | Protection time for out2
|  | 0 | 87 | 87
| REG_PTIME_OUT3 |  | 88 | 88 | not in MDF! Only in code (node_defines.h)
| REG_PTIME_OUT4 |  | 89 | 89 | not in MDF! Only in code (node_defines.h)
| REG_PTIME_OUT5 |  | 90 | 90 | not in MDF! Only in code (node_defines.h)
| REG_PTIME_OUT6 |  | 91 | 91 | not in MDF! Only in code (node_defines.h)
| REG_PTIME_OUT7 |  | 92 | 92 | not in MDF! Only in code (node_defines.h)
| REG_PTIME_OUT8 |  | 93 | 93 | not in MDF! Only in code (node_defines.h)
| REG_STATUS_PWM1 | 1 | 0 | 128 | PWM1 status
|  | 1 | 0 | 128 |  | This is a subzone related to this specific output. If zero the the module Zone/subzone will be used else the modules zone and the outputs sub zone will be used.
| REG_STATUS_PWM2 | 1 | 1 | 129 | Subzone PWM1
|  | 1 | 1 | 129
| ? | 1 | 2 | 130 | Assout PWM1
|  | 1 | 2 | 130
| ? | 1 | 3 | 131 | Treshhold PWM1
|  | 1 | 3 | 131
| REG_CONTROL_PWM1 | 1 | 4 | 132
| REG_CONTROL_PWM2 | 1 | 5 | 133
| ? | 1 | 6 | 134
| ? | 1 | 7 | 135
| REG_SUBZONE_PWM1 | 1 | 8 | 136
| REG_SUBZONE_PWM2 | 1 | 9 | 137
|  | 1 | 10 | 138
| ? | 1 | 11 | 139
| REG_ASSOUT_PWM1 | 1 | 12 | 140 | VALUE_AIN1
|  | 1 | 12 | 140
| REG_ASSOUT_PWM2 | 1 | 13 | 141 | HYSTLOW_AIN1
|  | 1 | 13 | 141
|  | 1 | 14 | 142 | HYSTHIGH_AIN1
|  | 1 | 14 | 142
|  | 1 | 15 | 143 | TRIGCOND_AIN1
|  | 1 | 15 | 143
| REG_TRESH_PWM1 | 1 | 16 | 144 | CLASS_AIN1
|  | 1 | 16 | 144
| REG_TRESH_PWM2 | 1 | 17 | 145 | TYPE_AIN1
|  | 1 | 17 | 145
|  | 1 | 18 | 146 | SUBZONE_AIN1
|  | 1 | 19 | 147
| REG_MODE_OUT3 | 1 | 20 | 148
| REG_MODE_OUT4 | 1 | 21 | 149
| REG_CONTROL_INP1 | 1 | 22 | 150
| REG_CONTROL_INP2 | 1 | 23 | 151
| REG_CONTROL_INP3 | 1 | 24 | 152
| REG_CONTROL_INP4 | 1 | 25 | 153
| REG_CONTROL_INP5 | 1 | 26 | 154
| REG_CONTROL_INP6 | 1 | 27 | 155
| REG_CONTROL_INP7 | 1 | 28 | 156
| REG_CONTROL_INP8 | 1 | 29 | 157
| REG_SUBZONE_INP1 | 1 | 30 | 158
| REG_SUBZONE_INP2 | 1 | 31 | 159
| REG_SUBZONE_INP3 | 1 | 32 | 160
| REG_SUBZONE_INP4 | 1 | 33 | 161
| REG_SUBZONE_INP5 | 1 | 34 | 162
| REG_SUBZONE_INP6 | 1 | 35 | 163
| REG_SUBZONE_INP7 | 1 | 36 | 164
| REG_SUBZONE_INP8 | 1 | 37 | 165
|  | 2 | 0 | 256 | Decision matrix row 1: Oaddr
|  | 2 | 0 | 256 |  | Row 1 of decision matrix. Originating address. Set to nickname for node that should trigger action. Oaddr is the originating address. We are only interested in messages from the node given here. 0×00 is segment controller and 0xff is a node without a nickname. If bit 6 of flags is set oaddr will not be checked and events from all nodes will be accepted.
|  | 2 | 1 | 257 | Decision matrix row 1: flags
|  | 2 | 1 | 257 |  | Row 1 of decision matrix. Flags. Set selection behaviour.\n The enable bit can be used to disable a decion matrix row while it is edited.\n The zone and use subzone bits can be activated to have a check on the zone/subzone information of an event. That is the zone/subzone of the machine must match the one of the event to trigger the DM row.\n
|  | 2 | 2 | 258 | Decision matrix row 1: Class mask (low eight bits)
|  | 2 | 2 | 258 |  | The lowest eight bits of the class mask that defines the events that should trigger the action of thsi decision matrix row.\n Bit 8 of the class mask is stored in bit 1 of the flag byte.
|  | 2 | 3 | 259 | Decision matrix row 1: Class filter (low eight bits)
|  | 2 | 3 | 259 |  | The lowest eight bits of the class filter that defines the events that should trigger the action of thsi decision matrix row.\n Bit 8 of the class filter is stored in bit 1 of the flag byte.
|  | 2 | 4 | 260 | Decision matrix row 1: Type mask
|  | 2 | 4 | 260 |  | Type mask that defines the events that should trigger the action of this decision matrix row.
|  | 2 | 5 | 261 | Decision matrix row 1: Type filter
|  | 2 | 5 | 261 |  | Type filter that defines the events that should trigger the action of this decision matrix row.
|  | 2 | 6 | 262 | Decision matrix row 1: Action
|  | 2 | 6 | 262 |  | This is the action or operation that should be performed if the filtering is satisfied. Only action code 0×00 is predefined and means No-Operation. All other codes are application specific and typical application defined codes could do measurement, send predefined event etc.
|  | 2 | 7 | 263 | Decision matrix row 1: Action parameter
|  | 2 | 7 | 263 |  | A numeric action parameter can be set and its meaning is application specific.
|  | 2 | 8 | 264 | Decision matrix row 2: Oaddr
|  | 2 | 8 | 264 |  | Row 1 of decision matrix. Originating address. Set to nickname for node that should trigger action. Oaddr is the originating address. We are only interested in messages from the node given here. 0×00 is segment controller and 0xff is a node without a nickname. If bit 6 of flags is set oaddr will not be checked and events from all nodes will be accepted.
|  | 2 | 9 | 265 | Decision matrix row 2: flags
|  | 2 | 9 | 265 |  | Row 1 of decision matrix. Flags. Set selection behaviour.\n The enable bit can be used to disable a decion matrix row while it is edited.\n The zone and use subzone bits can be activated to have a check on the zone/subzone information of an event. That is the zone/subzone of the machine must match the one of the event to trigger the DM row.\n
|  | 2 | 10 | 266 | Decision matrix row 2: Class mask (low eight bits)
|  | 2 | 10 | 266 |  | The lowest eight bits of the class mask that defines the events that should trigger the action of thsi decision matrix row.\n Bit 8 of the class mask is stored in bit 1 of the flag byte.
|  | 2 | 11 | 267 | Decision matrix row 2: Class filter (low eight bits)
|  | 2 | 11 | 267 |  | The lowest eight bits of the class filter that defines the events that should trigger the action of thsi decision matrix row.\n Bit 8 of the class filter is stored in bit 1 of the flag byte.
|  | 2 | 12 | 268 | Decision matrix row 2: Type mask
|  | 2 | 12 | 268 |  | Type mask that defines the events that should trigger the action of this decision matrix row.
|  | 2 | 13 | 269 | Decision matrix row 2: Type filter
|  | 2 | 13 | 269 |  | Type filter that defines the events that should trigger the action of this decision matrix row.
|  | 2 | 14 | 270 | Decision matrix row 2: Action
|  | 2 | 14 | 270 |  | This is the action or operation that should be performed if the filtering is satisfied. Only action code 0×00 is predefined and means No-Operation. All other codes are application specific and typical application defined codes could do measurement, send predefined event etc.
|  | 2 | 15 | 271 | Decision matrix row 2: Action parameter
|  | 2 | 15 | 271 |  | A numeric action parameter can be set and its meaning is application specific.