## Sheet1
Checked | page | offset | name | description | value | name3 | lang4 | description5 | lang6
ok | 0 | 0 | Zone
| 0 | 0 |  | \nZone this module belongs to
| 0 | 1 | Subzone
| 0 | 1 |  | \nSubzone this module belongs to
ok | 0 | 2 | Output 1 status register
| 0 | 2 |  | \nWriting a value to the output control register will activate/deactivate the output.\n 0 - The output is inactivated.\n 1 - The output is activated.\n
| 0 | 2 |  |  | 0x0 | Off | en | Output 1 is in its off state or if written set in is off state. | en
| 0 | 2 |  |  | 0x1 | On | en | Output 1 is in its on state or if written set in is on state. | en
ok | 0 | 3 | Output 2 status register
| 0 | 3 |  | \nWriting a value to the output control register will activate/deactivate the output.\n 0 - The output is inactivated.\n 1 - The output is activated.\n
| 0 | 3 |  |  | 0x0 | Off | en | Output 2 is in its off state or if written set in is off state. | en
| 0 | 3 |  |  | 0x1 | On | en | Output 2 is in its on state or if written set in is on state. | en
ok | 0 | 4 | Output 3 status register
| 0 | 4 |  | \nWriting a value to the output control register will activate/deactivate the output.\n 0 - The output is inactivated.\n 1 - The output is activated.\n
| 0 | 4 |  |  | 0x0 | Off | en | Output 3 is in its off state or if written set in is off state. | en
| 0 | 4 |  |  | 0x1 | On | en | Output 3 is in its on state or if written set in is on state. | en
ok | 0 | 5 | Output 4 status register
| 0 | 5 |  | \nWriting a value to the output control register will activate/deactivate the output.\n 0 - The output is inactivated.\n 1 - The output is activated.\n
| 0 | 5 |  |  | 0x0 | Off | en | Output 4 is in its off state or if written set in is off state. | en
| 0 | 5 |  |  | 0x1 | On | en | Output 4 is in its on state or if written set in is on state. | en
ok | 0 | 6 | Output 5 status register
| 0 | 6 |  | \nWriting a value to the output control register will activate/deactivate the output.\n 0 - The output is inactivated.\n 1 - The output is activated.\n
| 0 | 6 |  |  | 0x0 | Off | en | Output 5 is in its off state or if written set in is off state. | en
| 0 | 6 |  |  | 0x1 | On | en | Output 5 is in its on state or if written set in is on state. | en
ok | 0 | 7 | Output 6 status register
| 0 | 7 |  | \nWriting a value to the output control register will activate/deactivate the output.\n 0 - The output is inactivated.\n 1 - The output is activated.\n
| 0 | 7 |  |  | 0x0 | Off | en | Output 6 is in its off state or if written set in is off state. | en
| 0 | 7 |  |  | 0x1 | On | en | Output 6 is in its on state or if written set in is on state. | en
| 0 | 8 | PWM Output status register
| 0 | 8 |  | \nWriting a value to the output control register will activate/deactivate the output.\n 0 - The output is inactivated.\n 1 - The output is activated.\n
| 0 | 8 |  |  | 0x0 | Off | en | PWM output is in its off state or if written set in is off state. | en
| 0 | 8 |  |  | 0x1 | On | en | PWM output is in its on state or if written set in is on state. | en
| 0 | 9 | 1-Wire Output status register
| 0 | 9 |  | \nWriting a value to the output control register will activate/deactivate the output.\n 0 - The output is inactivated.\n 1 - The output is activated.\n
| 0 | 9 |  |  | 0x0 | Off | en | 1-wire output is in its off state or if written set in is off state. | en
| 0 | 9 |  |  | 0x1 | On | en | 1-wire output is in its on state or if written set in is on state. | en
| 0 | 10 | Button 1 subzone
| 0 | 10 |  | \nThis is the subzone send for button event of this input\n
| 0 | 11 | Button 2 subzone
| 0 | 11 |  | \nThis is the subzone send for button event of this input\n
| 0 | 12 | Button 3 subzone
| 0 | 12 |  | \nThis is the subzone send for button event of this input\n
| 0 | 13 | Button 4 subzone
| 0 | 13 |  | \nThis is the subzone send for button event of this input\n
| 0 | 14 | Button 5 subzone
| 0 | 14 |  | \nThis is the subzone send for button event of this input\n
| 0 | 15 | Button 6 subzone
| 0 | 15 |  | \nThis is the subzone send for button event of this input\n
| 0 | 50 | Subzone for output 1
| 0 | 50 |  | This is a subzone related to this specific output. If zero the the module Zone/subzone will be used else the modules zone and the outputs sub zone will be used.
| 0 | 51 | Subzone for output 2
| 0 | 51 |  | This is a subzone related to this specific output. If zero the the module Zone/subzone will be used else the modules zone and the outputs sub zone will be used.
| 0 | 52 | Subzone for output 3
| 0 | 52 |  | This is a subzone related to this specific output. If zero the the module Zone/subzone will be used else the modules zone and the outputs sub zone will be used.
| 0 | 53 | Subzone for output 4
| 0 | 53 |  | This is a subzone related to this specific output. If zero the the module Zone/subzone will be used else the modules zone and the outputs sub zone will be used.
| 0 | 54 | Subzone for output 5
| 0 | 54 |  | This is a subzone related to this specific output. If zero the the module Zone/subzone will be used else the modules zone and the outputs sub zone will be used.
| 0 | 55 | Subzone for output 6
| 0 | 55 |  | This is a subzone related to this specific output. If zero the the module Zone/subzone will be used else the modules zone and the outputs sub zone will be used.
| 0 | 56 | Subzone for PWM output
| 0 | 56 |  | This is a subzone related to this specific output. If zero the the module Zone/subzone will be used else the modules zone and the outputs sub zone will be used.
| 0 | 57 | Subzone for 1-wire output
| 0 | 57 |  | This is a subzone related to this specific output. If zero the the module Zone/subzone will be used else the modules zone and the outputs sub zone will be used.
| 0 | 72 | Decision matrix row 1: Oaddr
| 0 | 72 |  | Row 1 of decision matrix. Originating address. Set to nickname for node that should trigger action. Oaddr is the originating address. We are only interested in messages from the node given here. 0x00 is segment controller and 0xff is a node without a nickname. If bit 6 of flags is set oaddr will not be checked and events from all nodes will be accepted.
| 0 | 73 | Decision matrix row 1: flags
| 0 | 73 |  | Row 1 of decision matrix. Flags. Set selection behaviour.\n The enable bit can be used to disable a decion matrix row while it is edited.\n The zone and use subzone bits can be activated to have a check on the zone/subzone information of an event. That is the zone/subzone of the machine must match the one of the event to trigger the DM row.\n
| 0 | 74 | Decision matrix row 1: Class mask (low eight bits)
| 0 | 74 |  | The lowest eight bits of the class mask that defines the events that should trigger the action of thsi decision matrix row.\n Bit 8 of the class mask is stored in bit 1 of the flag byte.
| 0 | 75 | Decision matrix row 1: Class filter (low eight bits)
| 0 | 75 |  | The lowest eight bits of the class filter that defines the events that should trigger the action of thsi decision matrix row.\n Bit 8 of the class filter is stored in bit 1 of the flag byte.
| 0 | 76 | Decision matrix row 1: Type mask
| 0 | 76 |  | Type mask that defines the events that should trigger the action of this decision matrix row.
| 0 | 77 | Decision matrix row 1: Type filter
| 0 | 77 |  | Type filter that defines the events that should trigger the action of this decision matrix row.
| 0 | 78 | Decision matrix row 1: Action
| 0 | 78 |  | This is the action or operation that should be performed if the filtering is satisfied. Only action code 0x00 is predefined and means No-Operation. All other codes are application specific and typical application defined codes could do measurement, send predefined event etc.
| 0 | 79 | Decision matrix row 1: Action parameter
| 0 | 79 |  | A numeric action parameter can be set and its meaning is application specific.
| 0 | 80 | Decision matrix row 2: Oaddr
| 0 | 80 |  | Row 1 of decision matrix. Originating address. Set to nickname for node that should trigger action. Oaddr is the originating address. We are only interested in messages from the node given here. 0x00 is segment controller and 0xff is a node without a nickname. If bit 6 of flags is set oaddr will not be checked and events from all nodes will be accepted.
| 0 | 81 | Decision matrix row 2: flags
| 0 | 81 |  | Row 1 of decision matrix. Flags. Set selection behaviour.\n The enable bit can be used to disable a decion matrix row while it is edited.\n The zone and use subzone bits can be activated to have a check on the zone/subzone information of an event. That is the zone/subzone of the machine must match the one of the event to trigger the DM row.\n
| 0 | 82 | Decision matrix row 2: Class mask (low eight bits)
| 0 | 82 |  | The lowest eight bits of the class mask that defines the events that should trigger the action of thsi decision matrix row.\n Bit 8 of the class mask is stored in bit 1 of the flag byte.
| 0 | 83 | Decision matrix row 2: Class filter (low eight bits)
| 0 | 83 |  | The lowest eight bits of the class filter that defines the events that should trigger the action of thsi decision matrix row.\n Bit 8 of the class filter is stored in bit 1 of the flag byte.
| 0 | 84 | Decision matrix row 2: Type mask
| 0 | 84 |  | Type mask that defines the events that should trigger the action of this decision matrix row.
| 0 | 85 | Decision matrix row 2: Type filter
| 0 | 85 |  | Type filter that defines the events that should trigger the action of this decision matrix row.
| 0 | 86 | Decision matrix row 2: Action
| 0 | 86 |  | This is the action or operation that should be performed if the filtering is satisfied. Only action code 0x00 is predefined and means No-Operation. All other codes are application specific and typical application defined codes could do measurement, send predefined event etc.
| 0 | 87 | Decision matrix row 2: Action parameter
| 0 | 87 |  | A numeric action parameter can be set and its meaning is application specific.
| 0 | 88 | Decision matrix row 3: Oaddr
| 0 | 88 |  | Row 1 of decision matrix. Originating address. Set to nickname for node that should trigger action. Oaddr is the originating address. We are only interested in messages from the node given here. 0x00 is segment controller and 0xff is a node without a nickname. If bit 6 of flags is set oaddr will not be checked and events from all nodes will be accepted.
| 0 | 89 | Decision matrix row 3: flags
| 0 | 89 |  | Row 1 of decision matrix. Flags. Set selection behaviour.\n The enable bit can be used to disable a decion matrix row while it is edited.\n The zone and use subzone bits can be activated to have a check on the zone/subzone information of an event. That is the zone/subzone of the machine must match the one of the event to trigger the DM row.\n
| 0 | 90 | Decision matrix row 3: Class mask (low eight bits)
| 0 | 90 |  | The lowest eight bits of the class mask that defines the events that should trigger the action of thsi decision matrix row.\n Bit 8 of the class mask is stored in bit 1 of the flag byte.
| 0 | 91 | Decision matrix row 3: Class filter (low eight bits)
| 0 | 91 |  | The lowest eight bits of the class filter that defines the events that should trigger the action of thsi decision matrix row.\n Bit 8 of the class filter is stored in bit 1 of the flag byte.
| 0 | 92 | Decision matrix row 3: Type mask
| 0 | 92 |  | Type mask that defines the events that should trigger the action of this decision matrix row.
| 0 | 93 | Decision matrix row 3: Type filter
| 0 | 93 |  | Type filter that defines the events that should trigger the action of this decision matrix row.
| 0 | 94 | Decision matrix row 3: Action
| 0 | 94 |  | This is the action or operation that should be performed if the filtering is satisfied. Only action code 0x00 is predefined and means No-Operation. All other codes are application specific and typical application defined codes could do measurement, send predefined event etc.
| 0 | 95 | Decision matrix row 3: Action parameter
| 0 | 95 |  | A numeric action parameter can be set and its meaning is application specific.
| 0 | 96 | Decision matrix row 4: Oaddr
| 0 | 96 |  | Row 1 of decision matrix. Originating address. Set to nickname for node that should trigger action. Oaddr is the originating address. We are only interested in messages from the node given here. 0x00 is segment controller and 0xff is a node without a nickname. If bit 6 of flags is set oaddr will not be checked and events from all nodes will be accepted.
| 0 | 97 | Decision matrix row 4: flags
| 0 | 97 |  | Row 1 of decision matrix. Flags. Set selection behaviour.\n The enable bit can be used to disable a decion matrix row while it is edited.\n The zone and use subzone bits can be activated to have a check on the zone/subzone information of an event. That is the zone/subzone of the machine must match the one of the event to trigger the DM row.\n
| 0 | 98 | Decision matrix row 4: Class mask (low eight bits)
| 0 | 98 |  | The lowest eight bits of the class mask that defines the events that should trigger the action of thsi decision matrix row.\n Bit 8 of the class mask is stored in bit 1 of the flag byte.
| 0 | 99 | Decision matrix row 4: Class filter (low eight bits)
| 0 | 99 |  | The lowest eight bits of the class filter that defines the events that should trigger the action of thsi decision matrix row.\n Bit 8 of the class filter is stored in bit 1 of the flag byte.
| 0 | 100 | Decision matrix row 4: Type mask
| 0 | 100 |  | Type mask that defines the events that should trigger the action of this decision matrix row.
| 0 | 101 | Decision matrix row 4: Type filter
| 0 | 101 |  | Type filter that defines the events that should trigger the action of this decision matrix row.
| 0 | 102 | Decision matrix row 4: Action
| 0 | 102 |  | This is the action or operation that should be performed if the filtering is satisfied. Only action code 0x00 is predefined and means No-Operation. All other codes are application specific and typical application defined codes could do measurement, send predefined event etc.
| 0 | 103 | Decision matrix row 4: Action parameter
| 0 | 103 |  | A numeric action parameter can be set and its meaning is application specific.
| 0 | 104 | Decision matrix row 5: Oaddr
| 0 | 104 |  | Row 1 of decision matrix. Originating address. Set to nickname for node that should trigger action. Oaddr is the originating address. We are only interested in messages from the node given here. 0x00 is segment controller and 0xff is a node without a nickname. If bit 6 of flags is set oaddr will not be checked and events from all nodes will be accepted.
| 0 | 105 | Decision matrix row 5: flags
| 0 | 105 |  | Row 1 of decision matrix. Flags. Set selection behaviour.\n The enable bit can be used to disable a decion matrix row while it is edited.\n The zone and use subzone bits can be activated to have a check on the zone/subzone information of an event. That is the zone/subzone of the machine must match the one of the event to trigger the DM row.\n
| 0 | 106 | Decision matrix row 5: Class mask (low eight bits)
| 0 | 106 |  | The lowest eight bits of the class mask that defines the events that should trigger the action of thsi decision matrix row.\n Bit 8 of the class mask is stored in bit 1 of the flag byte.
| 0 | 107 | Decision matrix row 5: Class filter (low eight bits)
| 0 | 107 |  | The lowest eight bits of the class filter that defines the events that should trigger the action of thsi decision matrix row.\n Bit 8 of the class filter is stored in bit 1 of the flag byte.
| 0 | 108 | Decision matrix row 5: Type mask
| 0 | 108 |  | Type mask that defines the events that should trigger the action of this decision matrix row.
| 0 | 109 | Decision matrix row 5: Type filter
| 0 | 109 |  | Type filter that defines the events that should trigger the action of this decision matrix row.
| 0 | 110 | Decision matrix row 5: Action
| 0 | 110 |  | This is the action or operation that should be performed if the filtering is satisfied. Only action code 0x00 is predefined and means No-Operation. All other codes are application specific and typical application defined codes could do measurement, send predefined event etc.
| 0 | 111 | Decision matrix row 5: Action parameter
| 0 | 111 |  | A numeric action parameter can be set and its meaning is application specific.
| 0 | 112 | Decision matrix row 6: Oaddr
| 0 | 112 |  | Row 1 of decision matrix. Originating address. Set to nickname for node that should trigger action. Oaddr is the originating address. We are only interested in messages from the node given here. 0x00 is segment controller and 0xff is a node without a nickname. If bit 6 of flags is set oaddr will not be checked and events from all nodes will be accepted.
| 0 | 113 | Decision matrix row 6: flags
| 0 | 113 |  | Row 1 of decision matrix. Flags. Set selection behaviour.\n The enable bit can be used to disable a decion matrix row while it is edited.\n The zone and use subzone bits can be activated to have a check on the zone/subzone information of an event. That is the zone/subzone of the machine must match the one of the event to trigger the DM row.\n
| 0 | 114 | Decision matrix row 6: Class mask (low eight bits)
| 0 | 114 |  | The lowest eight bits of the class mask that defines the events that should trigger the action of thsi decision matrix row.\n Bit 8 of the class mask is stored in bit 1 of the flag byte.
| 0 | 115 | Decision matrix row 6: Class filter (low eight bits)
| 0 | 115 |  | The lowest eight bits of the class filter that defines the events that should trigger the action of thsi decision matrix row.\n Bit 8 of the class filter is stored in bit 1 of the flag byte.
| 0 | 116 | Decision matrix row 6: Type mask
| 0 | 116 |  | Type mask that defines the events that should trigger the action of this decision matrix row.
| 0 | 117 | Decision matrix row 6: Type filter
| 0 | 117 |  | Type filter that defines the events that should trigger the action of this decision matrix row.
| 0 | 118 | Decision matrix row 6: Action
| 0 | 118 |  | This is the action or operation that should be performed if the filtering is satisfied. Only action code 0x00 is predefined and means No-Operation. All other codes are application specific and typical application defined codes could do measurement, send predefined event etc.
| 0 | 119 | Decision matrix row 6: Action parameter
| 0 | 119 |  | A numeric action parameter can be set and its meaning is application specific.
| 0 | 120 | Decision matrix row 7: Oaddr
| 0 | 120 |  | Row 1 of decision matrix. Originating address. Set to nickname for node that should trigger action. Oaddr is the originating address. We are only interested in messages from the node given here. 0x00 is segment controller and 0xff is a node without a nickname. If bit 6 of flags is set oaddr will not be checked and events from all nodes will be accepted.
| 0 | 121 | Decision matrix row 7: flags
| 0 | 121 |  | Row 1 of decision matrix. Flags. Set selection behaviour.\n The enable bit can be used to disable a decion matrix row while it is edited.\n The zone and use subzone bits can be activated to have a check on the zone/subzone information of an event. That is the zone/subzone of the machine must match the one of the event to trigger the DM row.\n
| 0 | 122 | Decision matrix row 7: Class mask (low eight bits)
| 0 | 122 |  | The lowest eight bits of the class mask that defines the events that should trigger the action of thsi decision matrix row.\n Bit 8 of the class mask is stored in bit 1 of the flag byte.
| 0 | 123 | Decision matrix row 7: Class filter (low eight bits)
| 0 | 123 |  | The lowest eight bits of the class filter that defines the events that should trigger the action of thsi decision matrix row.\n Bit 8 of the class filter is stored in bit 1 of the flag byte.
| 0 | 124 | Decision matrix row 7: Type mask
| 0 | 124 |  | Type mask that defines the events that should trigger the action of this decision matrix row.
| 0 | 125 | Decision matrix row 7: Type filter
| 0 | 125 |  | Type filter that defines the events that should trigger the action of this decision matrix row.
| 0 | 126 | Decision matrix row 7: Action
| 0 | 126 |  | This is the action or operation that should be performed if the filtering is satisfied. Only action code 0x00 is predefined and means No-Operation. All other codes are application specific and typical application defined codes could do measurement, send predefined event etc.
| 0 | 127 | Decision matrix row 7: Action parameter
| 0 | 127 |  | A numeric action parameter can be set and its meaning is application specific.